## Sheet1
LIST OF TESTS THAT ARE DONE ON A SPECIFIC EQUIPMENT AND ALSO THE TOOLS THAT ARE USED FOR THESE TESTS
A/A | ITEM | COLLECTION | ASPECT DESCRIPTION | TOOL | DATA FORMAT | SAMPLING FRACTION(%) | NOMINAL VALUE | UNIT | TOLERANCE (+) | TOLERANCE (-) | Number of Measurements | ENVIRONMENT | COMMENT (NO DB RELEVANCE!)
1 | All Boards | All Boards – Mechanical Tests | All Boards-Hole Positions | Indexing with Pins | Boolean | 100 | pass | N/A | N/A | N/A |  | GUI | Measurement: via a template during the “dry run”, Tolerance 0.100
2 | Drift Boards | Drift Boards – Thickness after manufacturing on perimeter only not on copper | Drift Boards – Thickness after manufacturing on perimeter only not on copper- AVG | Digital Thickness Caliper | float | 10 | 0.518 | mm | 0.017 | 0.017 | Every ~25 cm | Import Scripts
|  |  | Drift Boards – Thickness after manufacturing on perimeter only not on copper- MIN |  | float |  | 0.518 |  | 0.05 | 0.05
|  |  | Drift Boards – Thickness after manufacturing on perimeter only not on copper- MAX |  | float |  | 0.518 |  | 0.05 | 0.05
|  |  | Drift Boards – Thickness after manufacturing on perimeter only not on copper- RMS |  | float |  | 0 |  | 0.017 | 0.017
|  |  | Drift Boards – Thickness after manufacturing on perimeter only not on copper- MAP |  | file |  | N/A |  | N/A | N/A
3 |  | Drift Boards - Thickness after manufacturing on perimeter only on copper | Drift Boards – Thickness after manufacturing on perimeter only on copper- AVG | Digital Thickness Caliper | float | 10 | 0.536 | mm | 0.017 | 0.017 | Every ~25 cm | Import Scripts | Only if needed after first panels are built and measured
|  |  | Drift Boards – Thickness after manufacturing on perimeter only on copper- MIN |  | float |  | 0.536 |  | 0.05 | 0.05
|  |  | Drift Boards – Thickness after manufacturing on perimeter only on copper- MAX |  | float |  | 0.536 |  | 0.05 | 0.05
|  |  | Drift Boards – Thickness after manufacturing on perimeter only on copper- RMS |  | float |  | 0 |  | 0.017 | 0.017
|  |  | Drift Boards – Thickness after manufacturing on perimeter only on copper- MAP |  | file |  | N/A |  | N/A | N/A
4 | Outer Layer Boards | Outer Layer Boards - Thickness after manufacturing on perimeter only | Outer Layer Boards - Thickness after manufacturing on perimeter only - AVG | Digital Thickness Caliper | float | 10 | 0.518 | mm | 0.017 | 0.017 | Every ~25 cm | Import Scripts | Only if needed after first panels are built and measured
|  |  | Outer Layer Boards - Thickness after manufacturing on perimeter only- MIN |  | float |  | 0.518 |  | 0.05 | 0.05
|  |  | Outer Layer Boards - Thickness after manufacturing on perimeter only- MAX |  | float |  | 0.518 |  | 0.05 | 0.05
|  |  | Outer Layer Boards - Thickness after manufacturing on perimeter only- RMS |  | float |  | 0 |  | 0.017 | 0.017
|  |  | Outer Layer Boards - Thickness after manufacturing on perimeter only- MAP |  | file |  | N/A |  | N/A | N/A
5 | Honeycomb | Honeycomb - Thickness of pieces after cutting | Honeycomb - Thickness of pieces after cutting - AVG | Digital Depth-meter | float | 10 | 10.1 | mm | 0.017 | 0.017 | Grid 30x30 cm2 (10 measurements) | Import Scripts
|  |  | Honeycomb - Thickness of pieces after cutting - MIN |  | float |  | N/A |  | 0.05 | 0.05
|  |  | Honeycomb - Thickness of pieces after cutting - MAX |  | float |  | N/A |  | 0.05 | 0.05
|  |  | Honeycomb - Thickness of pieces after cutting - RMS |  | float |  | 0 |  | 0.017 | 0.017
|  |  | Honeycomb - Thickness of pieces after cutting - MAP (list of values) |  | file |  | N/A |  | N/A | N/A
|  |  | Honeycomb - Thickness of pieces after cutting - FLAG |  | boolean |  | pass | N/A | N/A | N/A
6 | Frames, types 2.1 and 2.2 | Frames, types 2.1 and 2.2 – Torsion (Twist) | Frames, types 2.1 and 2.2 - Torsion (Twist) - FLAG | Limbo | boolean | 10 | pass | N/A | N/A | N/A | every ~10 cm | GUI
7 |  | Frames, types 2.1 and 2.2 – Bending | Frames, types 2.1 and 2.2 – Bending – FLAG | Limbo | boolean | 10 | pass | N/A | N/A | N/A
8 |  | Frames, types 2.1 and 2.2 – Thickness | Frames, types 2.1 and 2.2 – Thickness – FLAG | Limbo | boolean | 10 | pass | N/A | N/A | N/A
9 | Frames, type 2.1 | Frames, type 2.1 - Width | Frames, type 2.1 – Width - FLAG | Limbo | boolean | 10 | pass | N/A | N/A | N/A | every ~10 cm | GUI
10 | Frames, type 2.2 | Frames, type 2.2 - Width | Frames, type 2.2 – Width - FLAG | Limbo | boolean | 10 | pass | N/A | N/A | N/A | every ~10 cm | GUI
11 | Frames, type 3 | Frames, type 3 - Width | Frames, type 3 - Width - AVG | Digital Thickness Caliper | float | 10 | 11 | mm | 0.033 | 0.033 | every ~10 cm (66 measurements) | Import Scripts
|  |  | Frames, type 3 - Width - MIN |  | float |  | 11 |  | 0.1 | 0.1
|  |  | Frames, type 3 - Width - MAX |  | float |  | 11 |  | 0.1 | 0.1
|  |  | Frames, type 3 - Width - RMS |  | float |  | 0 |  | 0.033 | 0.033
|  |  | Frames, type 3 - Width - FLAG |  | boolean |  | pass | N/A | N/A | N/A
12 |  | Frames, type 3 - Thickness | Frames, type 3 - Thickness - AVG | Digital Thickness Caliper | float | 10 | 5.06 | mm | 0.008 | 0.008 | every ~10 cm (66 measurements)
|  |  | Frames, type 3 - Thickness - MIN |  | float |  | 5.06 |  | 0.025 | 0.025
|  |  | Frames, type 3 - Thickness - MAX |  | float |  | 5.06 |  | 0.025 | 0.025
|  |  | Frames, type 3 - Thickness - RMS |  | float |  | 0 |  | 0.008 | 0.008
|  |  | Frames, type 3 - Thickness - FLAG |  | boolean |  | pass | N/A | N/A | N/A
13 | Drift Panels | Drift Panel - Electrical Tests (basic) | Drift Panel - Electrical continuity of Honeycomb pieces with frames | Digital Multi-meter | boolean | 100 | pass | N/A | N/A | N/A |  | GUI | To be done during panel assembly
14 |  | Drift Panel - Thickness and Planarity Side-1 Vac ON | Drift Panel - Thickness and Planarity Side-1 Vac ON - AVG | Digital Indicator Mitutoyo | float | 100 | ??? | mm | 0.037 | 0.037 | Grid 10x20 cm2 (152 measurements) | Import Scripts
|  |  | Drift Panel - Thickness and Planarity Side-1 Vac ON - MIN |  | float |  | N/A |  | 0.11 | 0.11
|  |  | Drift Panel - Thickness and Planarity Side-1 Vac ON - MAX |  | float |  | N/A |  | 0.11 | 0.11
|  |  | Drift Panel - Thickness and Planarity Side-1 Vac ON - RMS |  | float |  | 0 |  | 0.037 | 0.037
|  |  | Drift Panel - Thickness and Planarity Side-1 Vac ON - MAP |  | file |  | N/A |  | N/A | N/A
15 |  | Drift Panel - Thickness and Planarity Side-1 Vac OFF | Drift Panel - Thickness and Planarity Side-1 Vac OFF - AVG | Digital Indicator Mitutoyo | float | 100 | ??? | mm | 0.037 | 0.037 | Grid 10x20 cm2 (152 measurements) | Import Scripts
|  |  | Drift Panel - Thickness and Planarity Side-1 Vac OFF - MIN |  | float |  | N/A |  | 0.11 | 0.11
|  |  | Drift Panel - Thickness and Planarity Side-1 Vac OFF - MAX |  | float |  | N/A |  | 0.11 | 0.11
|  |  | Drift Panel - Thickness and Planarity Side-1 Vac OFF - RMS |  | float |  | 0 |  | 0.037 | 0.037
|  |  | Drift Panel - Thickness and Planarity Side-1 Vac OFF - MAP |  | file |  | N/A |  | N/A | N/A
16 |  | Drift Panel - Thickness and Planarity Side-2 Vac ON | Drift Panel - Thickness and Planarity Side-2 Vac ON - AVG | Digital Indicator Mitutoyo | float | 100 | ??? | mm | 0.037 | 0.037 | Grid 10x20 cm2 (152 measurements) | Import Scripts
|  |  | Drift Panel - Thickness and Planarity Side-2 Vac ON - MIN |  | float |  | N/A |  | 0.11 | 0.11
|  |  | Drift Panel - Thickness and Planarity Side-2 Vac ON - MAX |  | float |  | N/A |  | 0.11 | 0.11
|  |  | Drift Panel - Thickness and Planarity Side-2 Vac ON - RMS |  | float |  | 0 |  | 0.037 | 0.037
|  |  | Drift Panel - Thickness and Planarity Side-2 Vac ON - MAP |  | file |  | N/A |  | N/A | N/A
17 |  | Drift Panel - Thickness and Planarity Side-2 Vac OFF | Drift Panel - Thickness and Planarity Side-2 Vac OFF - AVG | Digital Indicator Mitutoyo | float | 100 | ??? | mm | 0.037 | 0.037 | Grid 10x20 cm2 (152 measurements) | Import Scripts
|  |  | Drift Panel - Thickness and Planarity Side-2 Vac OFF - MIN |  | float |  | N/A |  | 0.11 | 0.11
|  |  | Drift Panel - Thickness and Planarity Side-2 Vac OFF - MAX |  | float |  | N/A |  | 0.11 | 0.11
|  |  | Drift Panel - Thickness and Planarity Side-2 Vac OFF - RMS |  | float |  | 0 |  | 0.037 | 0.037
|  |  | Drift Panel - Thickness and Planarity Side-2 Vac OFF - MAP |  | file |  | N/A |  | N/A | N/A
18 |  | Drift Panel - Mesh Frame Height | Drift Panel - Mesh Frame Height - AVG | Digital Depth-meter | float | 100 | 5.06 | mm | 0.08 | 0.08 | every ~10 cm (66 measurements of which 3 points/corner) | Import Scripts
|  |  | Drift Panel - Mesh Frame Height - MIN |  | float |  | 5.06 |  | 0.025 | 0.025
|  |  | Drift Panel - Mesh Frame Height - MAX |  | float |  | 5.06 |  | 0.025 | 0.025
|  |  | Drift Panel - Mesh Frame Height - RMS |  | float |  | 0 |  | 0.08 | 0.08
|  |  | Drift Panel - Mesh Frame Height - MAP (list of values) |  | file |  | N/A |  | N/A | N/A
|  |  | Drift Panel - Mesh Frame Height - FLAG | Limbo | boolean |  | N/A | N/A | N/A | N/A
19 |  | Drift Panel – Checks | Drift Panel - Mesh Frame Grounding (Electrical contact Vs frames) | Digital Multi-meter | boolean | 100 | pass | N/A | N/A | N/A |  | GUI | Voltmeter
20 |  |  | Drift Panel - Interconnection (Drift Spacer) Height | Digital Depth-meter | float | 100 | 5 | mm | 0.025 | 0.025 |  | Import Scripts | More measurements to check the planarity
21 |  | Drift Panel - Gas Pipe Tests | Drift Panel - Check gas flow from all holes | touch and/or hearing | boolean | 100 | pass | N/A | N/A | N/A |  | GUI
22 |  |  | Drift Panel - Electrical Continuity of the gas pipe with the mesh frame - flag | Digital Multi-meter | boolean | 100 | pass | N/A | N/A | N/A
23 | All Panels | All Panels - Gas Tightness Tests | Panels - Overpressure Gas Tightness Value | Pressure Gauge sensor | float | 100 | 0 | mbar/hour | 0.6 | N/A |  | GUI | Pressure drop ~0.6 mbar/hour corresponding to 10-5 Vol/min; Leak at 3 mbar overpressure (FLOAT);
|  |  | Panels - Overpressure Gas Tightness Curve |  | file | 100 | N/A | N/A | N/A | N/A |  | Import Scripts or GUI | Pressure vs time CORRECTED FOR Ambient(T,P) Vs time (curve)
24 | Mesh | Mesh - Visual Tests | Mesh - Inspection and comparison with accompanying doc | Eyes | boolean | 100 | pass | N/A | N/A | N/A |  | GUI
25 |  | Mesh - Tension on the transfer frame | Mesh - Tension on the transfer frame - AVG | Analog Tensionmeter | float | 100 | 8.5 | N/cm | 1.5 | 1.5 | Grid 35x35 cm2 (20 measurements) | Import Scripts | 10% uniformity
|  |  | Mesh - Tension on the transfer frame - MIN |  | float |  | N/A |  | N/A | N/A
|  |  | Mesh - Tension on the transfer frame - MAX |  | float |  | N/A |  | N/A | N/A
|  |  | Mesh - Tension on the transfer frame - RMS |  | float |  | 0 |  | 0.85 | 0.85
|  |  | Mesh - Tension on the transfer frame - MAP |  | file |  | N/A | N/A | N/A | N/A
26 |  | Mesh - Visual Tests | Mesh – Mesh inspection after hole punching | eyes | boolean | 100 | pass | N/A | N/A | N/A |  | GUI
27 | Drift Panels | Drift Panel - Mesh Tension DURING Gluing | Drift Panel - Mesh Tension DURING Gluing - AVG | Analog Tensionmeter | float | 100 | 8.5 | N/cm | 1.5 | 1.5 | Grid 35x35 cm2 (20 measurements) | Import Scripts | 10% uniformity
|  |  | Drift Panel - Mesh Tension DURING Gluing - MIN |  | float |  | N/A |  | N/A | N/A
|  |  | Drift Panel - Mesh Tension DURING Gluing - MAX |  | float |  | N/A |  | N/A | N/A
|  |  | Drift Panel - Mesh Tension DURING Gluing - RMS |  | float |  | 0 |  | 0.85 | 0.85
|  |  | Drift Panel - Mesh Tension DURING Gluing - MAP |  | file |  | N/A | N/A | N/A | N/A
28 |  | Drift Panel – Checks | Drift Panel – Mesh quality of gluing on mesh frame | eyes | boolean | 100 | pass | N/A | N/A | N/A |  | GUI
29 |  | Drift Panel - Mesh Tension AFTER Gluing | Drift Panel - Mesh Tension AFTER Gluing - AVG | Analog Tensionmeter | float | 100 | 8.5 | N/cm | 1.5 | 1.5 | Grid 35x35 cm2 (20 measurements) | Import Scripts | 10% uniformity
|  |  | Drift Panel - Mesh Tension AFTER Gluing - MIN |  | float |  | N/A |  | N/A | N/A
|  |  | Drift Panel - Mesh Tension AFTER Gluing - MAX |  | float |  | N/A |  | N/A | N/A
|  |  | Drift Panel - Mesh Tension AFTER Gluing - RMS |  | float |  | 0 |  | 0.85 | 0.85
|  |  | Drift Panel - Mesh Tension AFTER Gluing - MAP |  | file |  | N/A | N/A | N/A | N/A
30 |  | Drift Panel - Electrical Tests (basic) | Drift Panel - Electrical continuity between Cathodes | Digital Multi-meter | boolean | 100 | pass | N/A | N/A | N/A |  | GUI
31 |  |  | Drift Panel - HV Connector Connection to Cathodes | Ohm Meter | boolean | 100 | pass | N/A | N/A | N/A
32 |  |  | Drift Panel - Quality of soldering (cleaning) | Eyes | boolean | 100 | pass | N/A | N/A | N/A
33 |  |  | Drift Panel - Cathodes INSULATION from all other metallic parts | Ohm Meter | float | 100 | 200 000 000 000 | Ohm | 1 000 000 000 000 000 000 | 0